## Names
id | display_name | standard_name | description
1 | Elevation angle
2 | Heat flux, upward, sensible (turbulent) | upward_sensible_heat_flux | \"Upward\" indicates a vector component which is positive when directed upward (negative downward). The sensible heat flux, also called \"turbulent\" heat flux, is the exchange of heat caused by the motion of air. In accordance with common usage in geophysical disciplines, \"flux\" implies per unit area, called \"flux density\" in physics.
3 | Longwave radiation, downwelling | downwelling_longwave_flux_in_air | Downwelling radiation is radiation from above. It does not mean \"net downward\". The sign convention is that \"upwelling\" is positive upwards and \"downwelling\" is positive downwards. The term \"longwave\" means longwave radiation. When thought of as being incident on a surface, a radiative flux is sometimes called \"irradiance\". In addition, it is identical with the quantity measured by a cosine-collector light-meter and sometimes called \"vector irradiance\". In accordance with common usage in geophysical disciplines, \"flux\" implies per unit area, called \"flux density\" in physics.
4 | Longwave radiation, upwelling | upwelling_longwave_flux_in_air | The term \"longwave\" means longwave radiation. Upwelling radiation is radiation from below. It does not mean \"net upward\". The sign convention is that \"upwelling\" is positive upwards and \"downwelling\" is positive downwards. When thought of as being incident on a surface, a radiative flux is sometimes called \"irradiance\". In addition, it is identical with the quantity measured by a cosine-collector light-meter and sometimes called \"vector irradiance\". In accordance with common usage in geophysical disciplines, \"flux\" implies per unit area, called \"flux density\" in physics.
5 | Momentum flux |  | The vertical flux of horizontal momentum, equal to the force per unit area, or stress.
6 | Platform, pitch | platform_pitch | Pitch is a rotation about an axis that is perpendicular to both the local vertical axis and the nominal forward motion direction of the platform. Pitch is relative to the \"at rest\" rotation of the platform with respect to the axis of rotation. The \"at rest\" rotation of the platform may change over time. The standard name platform_pitch should be chosen only if the sign convention of the data is unknown. For cases where the sign convention of the pitch is known, a standard name of platform_pitch_fore_down or platform_pitch_fore_up should be chosen, as appropriate. A \"platform\" is a structure or vehicle that serves as a base for mounting sensors. Platforms include, but are not limited to, satellites, aeroplanes, ships, buoys, instruments, ground stations, and masts.
7 | Platform, yaw | platform_yaw | Yaw is a rotation about the local vertical axis. Yaw is relative to the \"at rest\" rotation of the platform with respect to the axis of rotation. The \"at rest\" rotation of the platform may change over time. The standard name platform_yaw should be chosen only if the sign convention of the data is unknown. For cases where the sign convention of the yaw is known, a standard name of platform_yaw_fore_starboard or platform_yaw_fore_port should be chosen, as appropriate. A \"platform\" is a structure or vehicle that serves as a base for mounting sensors. Platforms include, but are not limited to, satellites, aeroplanes, ships, buoys, instruments, ground stations, and masts.
8 | Shortwave radiation, downwelling, diffuse | diffuse_downwelling_shortwave_flux_in_air | \"Diffuse\" radiation is radiation that has been scattered by gas molecules in the atmosphere and by particles such as cloud droplets and aerosols. Downwelling radiation is radiation from above. It does not mean \"net downward\". The sign convention is that \"upwelling\" is positive upwards and \"downwelling\" is positive downwards. The term \"shortwave\" means shortwave radiation. When thought of as being incident on a surface, a radiative flux is sometimes called \"irradiance\". In addition, it is identical with the quantity measured by a cosine-collector light-meter and sometimes called \"vector irradiance\". In accordance with common usage in geophysical disciplines, \"flux\" implies per unit area, called \"flux density\" in physics.
9 | Shortwave radiation, downwelling, direct | downwelling_shortwave_flux_in_air | Downwelling radiation is radiation from above. It does not mean \"net downward\". The sign convention is that \"upwelling\" is positive upwards and \"downwelling\" is positive downwards. The term \"shortwave\" means shortwave radiation. When thought of as being incident on a surface, a radiative flux is sometimes called \"irradiance\". In addition, it is identical with the quantity measured by a cosine-collector light-meter and sometimes called \"vector irradiance\". In accordance with common usage in geophysical disciplines, \"flux\" implies per unit area, called \"flux density\" in physics.
10 | Shortwave radiation, other |  | Total (global) SW from unshaded pyranometer
11 | Shortwave radiation, upwelling | upwelling_shortwave_flux_in_air | The term \"shortwave\" means shortwave radiation. Upwelling radiation is radiation from below. It does not mean \"net upward\". The sign convention is that \"upwelling\" is positive upwards and \"downwelling\" is positive downwards. When thought of as being incident on a surface, a radiative flux is sometimes called \"irradiance\". In addition, it is identical with the quantity measured by a cosine-collector light-meter and sometimes called \"vector irradiance\". In accordance with common usage in geophysical disciplines, \"flux\" implies per unit area, called \"flux density\" in physics.
12 | Temperature, sonic |  | The air temperature as calculated with sonic (acoustic) thermometry.
13 | Turbulence, dissipation rate, Bias corrected |  | Bias-corrected turbulence dissipation rate
14 | Turbulence, kinetic energy | specific_turbulent_kinetic_energy_of_sea_water | \"Specific\" means per unit mass. \"Turbulent kinetic energy\" is the kinetic energy of chaotic fluctuations of the fluid flow.
15 | Wind direction |  | A two-dimensional air velocity vector, with no vertical component and no specificity about the direction of the wind vector, calculated from array of elevation angles from PPI beam.
16 | Wind speed | wind_speed | Speed is the magnitude of velocity. Wind is defined as a two-dimensional (horizontal) air velocity vector, with no vertical component. (Vertical motion in the atmosphere has the standard name upward_air_velocity.) The wind speed is the magnitude of the wind velocity.
21 | Air pressure, surface | surface_air_pressure | Air pressure is the force per unit area which would be exerted when the moving gas molecules of which the air is composed strike a theoretical surface of any orientation.
22 | Conductivity, soil
23 | Heat flux, latent |  | The surface called \"surface\" means the lower boundary of the atmosphere. \"Upward\" indicates a vector component which is positive when directed upward (negative downward). The surface latent heat flux is the exchange of heat between the surface and the air on account of evaporation (including sublimation). In accordance with common usage in geophysical disciplines, \"flux\" implies per unit area, called \"flux density\" in physics.
24 | Heat flux, sensible |  | The surface called \"surface\" means the lower boundary of the atmosphere. \"Upward\" indicates a vector component which is positive when directed upward (negative downward). The surface sensible heat flux, also called \"turbulent\" heat flux, is the exchange of heat between the surface and the air by motion of air. In accordance with common usage in geophysical disciplines, \"flux\" implies per unit area, called \"flux density\" in physics. Unless indicated in the cell_methods attribute, a quantity is assumed to apply to the whole area of each horizontal grid box. Previously, the qualifier where_type was used to specify that the quantity applies only to the part of the grid box of the named type. Names containing the where_type qualifier are deprecated and newly created data should use the cell_methods attribute to indicate the horizontal area to which the quantity applies.
25 | Heat flux, soil surface
26 | Heat flux, soil, downward | downward_heat_flux_in_soil | \"Downward\" indicates a vector component which is positive when directed downward (negative upward). In accordance with common usage in geophysical disciplines, \"flux\" implies per unit area, called \"flux density\" in physics.
27 | Height
28 | Infrared radiation, downwelling
29 | Infrared radiation, upwelling
30 | Longwave radiation, downwelling, surface | surface_downwelling_longwave_flux_in_air | Downwelling radiation is radiation from above. It does not mean \"net downward\". The sign convention is that \"upwelling\" is positive upwards and \"downwelling\" is positive downwards. The term \"longwave\" means longwave radiation. When thought of as being incident on a surface, a radiative flux is sometimes called \"irradiance\". In addition, it is identical with the quantity measured by a cosine-collector light-meter and sometimes called \"vector irradiance\". In accordance with common usage in geophysical disciplines, \"flux\" implies per unit area, called \"flux density\" in physics.
31 | Longwave radiation, upwelling, surface | surface_upwelling_longwave_flux_in_air | The term \"longwave\" means longwave radiation. Upwelling radiation is radiation from below. It does not mean \"net upward\". The sign convention is that \"upwelling\" is positive upwards and \"downwelling\" is positive downwards. When thought of as being incident on a surface, a radiative flux is sometimes called \"irradiance\". In addition, it is identical with the quantity measured by a cosine-collector light-meter and sometimes called \"vector irradiance\". In accordance with common usage in geophysical disciplines, \"flux\" implies per unit area, called \"flux density\" in physics.
32 | Mass concentration, liquid water in air
33 | Mass concentration, water vapor in air | mass_concentration_of_water_vapor_in_air | Mass concentration means mass per unit volume and is used in the construction mass_concentration_of_X_in_Y, where X is a material constituent of Y. A chemical species denoted by X may be described by a single term such as 'nitrogen' or a phrase such as 'nox_expressed_as_nitrogen'.
34 | Photosynthetic radiation, downwelling, surface | surface_downwelling_photosynthetic_photon_flux_in_air | The surface called \"surface\" means the lower boundary of the atmosphere. Downwelling radiation is radiation from above. It does not mean \"net downward\". The sign convention is that \"upwelling\" is positive upwards and \"downwelling\" is positive downwards. \"Photosynthetic\" radiation is the part of the spectrum which is used in photosynthesis e.g. 400-700 nm. The range of wavelengths could be specified precisely by the bounds of a coordinate of radiation_wavelength. A photon flux is specified in terms of numbers of photons expressed in moles. In accordance with common usage in geophysical disciplines, \"flux\" implies per unit area, called \"flux density\" in physics.
35 | Precipitation | lwe_thickness_of_precipitation_amount
36 | Radiation, net
37 | Radiation, net, surface | surface_net_downward_radiative_flux | The surface called \"surface\" means the lower boundary of the atmosphere. Net radiation is the difference between incoming (downwelling) and outgoing (upwelling) shortwave and longwave radiation. Net radiation at Earth’s surface is spatially and temporally variable due to changes in position of the sun with respect to Earth’s surface, changes in atmospheric conditions, and differences in land surface conditions. Shortwave radiation accounts for a larger proportion of net radiation during the day when the sun is shining. Longwave radiation contributes to net radiation during the day and at night.
38 | Relative humidity | relative_humidity | The ratio of the vapor pressure to the saturation vapor pressure with respect to water.
39 | Shortwave radiation, downwelling, diffuse, surface | surface_diffuse_downwelling_shortwave_flux_in_air | The surface called \"surface\" means the lower boundary of the atmosphere. The term \"shortwave\" means shortwave radiation. Downwelling radiation is radiation from above. It does not mean \"net downward\". The sign convention is that \"upwelling\" is positive upwards and \"downwelling\" is positive downwards. \"Diffuse\" radiation is radiation that has been scattered by gas molecules in the atmosphere and by particles such as cloud droplets and aerosols. When thought of as being incident on a surface, a radiative flux is sometimes called \"irradiance\". In addition, it is identical with the quantity measured by a cosine-collector light-meter and sometimes called \"vector irradiance\". In accordance with common usage in geophysical disciplines, \"flux\" implies per unit area, called \"flux density\" in physics.
40 | Shortwave radiation, downwelling, direct, surface | surface_direct_downwelling_shortwave_flux_in_air | The surface called \"surface\" means the lower boundary of the atmosphere. \"Direct\" (also known as \"beam\") radiation is radiation that has followed a direct path from the sun and is alternatively known as \"direct insolation\". Downwelling radiation is radiation from above. It does not mean \"net downward\". The sign convention is that \"upwelling\" is positive upwards and \"downwelling\" is positive downwards. The term \"shortwave\" means shortwave radiation. When thought of as being incident on a surface, a radiative flux is sometimes called \"irradiance\". In addition, it is identical with the quantity measured by a cosine-collector light-meter and sometimes called \"vector irradiance\". In accordance with common usage in geophysical disciplines, \"flux\" implies per unit area, called \"flux density\" in physics.
41 | Shortwave radiation, downwelling, surface | surface_downwelling_shortwave_flux_in_air | The surface called \"surface\" means the lower boundary of the atmosphere. Downwelling radiation is radiation from above. It does not mean \"net downward\". The sign convention is that \"upwelling\" is positive upwards and \"downwelling\" is positive downwards. The term \"shortwave\" means shortwave radiation. Surface downwelling shortwave is the sum of direct and diffuse solar radiation incident on the surface, and is sometimes called \"global radiation\". When thought of as being incident on a surface, a radiative flux is sometimes called \"irradiance\". In addition, it is identical with the quantity measured by a cosine-collector light-meter and sometimes called \"vector irradiance\". In accordance with common usage in geophysical disciplines, \"flux\" implies per unit area, called \"flux density\" in physics.
42 | Shortwave radiation, upwelling, surface | surface_upwelling_shortwave_flux_in_air | The surface called \"surface\" means the lower boundary of the atmosphere. The term \"shortwave\" means shortwave radiation. Upwelling radiation is radiation from below. It does not mean \"net upward\". The sign convention is that \"upwelling\" is positive upwards and \"downwelling\" is positive downwards. When thought of as being incident on a surface, a radiative flux is sometimes called \"irradiance\". In addition, it is identical with the quantity measured by a cosine-collector light-meter and sometimes called \"vector irradiance\". In accordance with common usage in geophysical disciplines, \"flux\" implies per unit area, called \"flux density\" in physics.
43 | Soil water
44 | Temperature, air | air_temperature | Air temperature is the bulk temperature of the air, not the surface (skin) temperature.
45 | Temperature, soil | soil_temperature | Soil temperature is the bulk temperature of the soil, not the surface (skin) temperature.
47 | Total solar irradiance | solar_irradiance | The quantity with standard name solar_irradiance, often called Total Solar Irradiance (TSI), is the radiation from the sun integrated over the whole electromagnetic spectrum and over the entire solar disk. The quantity applies outside the atmosphere, by default at a distance of one astronomical unit from the sun, but a coordinate or scalar coordinate variable of distance_from_sun can be used to specify a value other than the default. \"Irradiance\" means the power per unit area (called radiative flux in other standard names), the area being normal to the direction of flow of the radiant energy.
48 | Turbulence
49 | Vapor pressure | water_vapor_partial_pressure_in_air | The partial pressure of a gaseous constituent of air is the pressure that it would exert if all other gaseous constituents were removed, assuming the volume, the temperature, and its number of moles remain unchanged.
52 | Wind speed, eastward | eastward_wind | \"Eastward\" indicates a vector component which is positive when directed eastward (negative westward). Wind is defined as a two-dimensional (horizontal) air velocity vector, with no vertical component. (Vertical motion in the atmosphere has the standard name upward_air_velocity.)
53 | Wind speed, northward | northward_wind | \"Northward\" indicates a vector component which is positive when directed northward (negative southward). Wind is defined as a two-dimensional (horizontal) air velocity vector, with no vertical component. (Vertical motion in the atmosphere has the standard name upward_air_velocity.)
54 | Wind speed, vertical | upward_air_velocity | A velocity is a vector quantity. \"Upward\" indicates a vector component which is positive when directed upward (negative downward). Upward air velocity is the vertical component of the 3D air velocity vector. The standard name downward_air_velocity may be used for a vector component with the opposite sign convention.
105 | Wind direction, nacelle
106 | Wind speed, nacelle
107 | Temperature, nacelle
108 | Air pressure, nacelle
109 | Vertical velocity, buoy
110 | Obstacle locations
111 | Obstacle dimensions
114 | Air density
115 | Power production
116 | RPM
117 | Pitch
120 | Surge force
121 | Heave force
122 | Pitch moment
123 | Wave runup
124 | Pressure, port, upper column
125 | Pressure, port, base column
126 | Wave elevation
127 | Sound, pressure level
128 | Audio spectra
129 | Turbulence intensity
130 | Rotor speed
131 | Turbulence integral length scale
132 | Signal to noise ratio
133 | Azimuth
134 | Roll
138 | Precipitation rate |  | Rate of precipitation
139 | Cloud base height | height_at_cloud_base
140 | Backscatter intensity | backscatter_intensity_in_air
141 | Boundary layer height | boundary_layer_height
142 | Backscatter intensity, linear density | linear_density_of_backscatter_intensity
143 | Attenuation coefficient | attenuation_coefficient

## Units
identifier | displayName
1 | degrees
2 | W/m^2
3 | N/m^2
4 | K
5 | m^2/s^3
6 | m^2/s^2
7 | m/s
11 | mbar
12 | in Hg
13 | hPa
14 | S/m
16 | m
17 | g/m^3
18 | µmol/m^2/s
19 | mm
20 | No udunit available
21 | %
22 | degC
24 | degree
59 | kPa
63 | kg/m^3
64 | kW
67 | dB
68 | rpm
69 | N
70 | N * m
71 | Pa
73 | 1
74 | degK
75 | mm/h
76 | dB/m
77 | 1/m